## Sheet 1
Table 1
Run Number | Start Date | End Date | Size (MB) | Number of Events | Number of files | Block | Good or Bad? | Trigger | Conditions | Trigger rates (events/s KB/s) | Comments
7 | 2016-03-03 | 2016-03-03 | 11 |  | 1 | 18_16 | Good | Coincidence between mean times of 3 layers | Only fADC channels (ch0 - ch5)
12 | 2016-03-04 | 2016-03-04 | 82 |  | 1 | 18_16 | Good | Coincidence between mean times of 3 layers | 6 fADC and TDC channels read out (ch0 - ch5)
14 | 2016-03-04 | 2016-03-05 | 1690 |  | 1 | 18_16 | Good | Coincidence between mean times of 3 layers | 6 fADC and TDC channels read out (ch0 - ch5) |  | Setup 1: Original working setup
15 | 2016-03-05 | 2016-03-05 | 1 |  | 1 | 18_16 | Bad | Coincidence between mean times of 3 layers | 6 fADC and TDC channels read out (channels wrong) |  | Setup 2: Failed setup, useless file
16 | 2016-03-05 | 2016-03-05 | 1 |  | 1 | 18_16 | Good | Coincidence between mean times of 3 layers | 6 fADC and TDC channels read out (ch1 – ch6). Coincidence signal is ch0 |  | Setup 2: corrected setup, 1 minute run to check DAQ was okay
17 | 2016-03-05 | 2016-03-08 | 2028 + 2028 + 63 | 1.3 m | 3 | 18_16 | Good | Coincidence between mean times of 3 layers | 6 fADC and TDC channels read out (ch1 – ch6). Coincidence signal is ch0 |  | Setup 2
18 | 2016-03-08 | 2016-03-08 | 4 | 4 th | 1 | 18_16 | Good | Coincidence between mean times of 3 layers | 6 fADC and TDC channels read out (ch1 – ch6). Coincidence signal is ch0 |  | Setup 2. Have decreased HV of channels 1 and 3 by 100V each. A short run as a test to look at ADC peak positions. Didn't set HV correctly so no actual change to voltages…
19 | 2016-03-08 | 2016-03-09 | 1169 | 375 th | 1 | 18_16 | Good | Coincidence between mean times of 3 layers | 6 fADC and TDC channels read out (ch1 – ch6). Coincidence signal is ch0 |  | Setup 2. Tried to decreased HV of channels 1 and 3 to 1100V each (didn't set correctly – so all nominal HV values were used).
20 | 2016-03-09 | 2016-03-09 | 163 | 25 th | 1 | 18_16 | Good | Coincidence between mean times of 3 layers | 6 fADC and TDC channels read out (ch1 – ch6). Coincidence signal is ch0 |  | Setup 2. Tried to decreased HV of channels 1 and 3 to 1100V each (didn't set correctly – so all nominal HV values were used).
HAVE NOW SWAPPED THE fADC!!…
24 | 2016-03-09 | 2016-03-09 |  |  | 1 | 18_16 | Bad | Coincidence between mean times of 3 layers | 6 fADC and TDC channels read out (ch1 – ch6). Coincidence signal is ch0 |  | Setup 2. Quick test. Changed fADC – failed… fADC not seated correctly.
25 | 2016-03-09 | 2016-03-09 |  |  | 1 | 18_16 | Bad | Coincidence between mean times of 3 layers | 6 fADC and TDC channels read out (ch1 – ch6). Coincidence signal is ch0 |  | Setup 2. Quick test. Changed fADC – failed… fADC not seated correctly.
26 | 2016-03-10 | 2016-03-10 | 79 | 25 th | 1 | 18_16 | Bad | Coincidence between mean times of 3 layers | 6 fADC and TDC channels read out (ch1 – ch6). Coincidence signal is ch0 | Integrated: 1.09 6.0 **V is too low for ch1 and ch3** | Setup 2. Nominal HV, except 1100V for ch1 and ch3. Quick test to check ADC peak positions, and that fADC is seated correctly. Peaks have STILL NOT CHANGED
27 | 2016-03-10 | 2016-03-10 | 69 | 20 th | 1 | 18_16 | Bad | Coincidence between mean times of 3 layers | 6 fADC and TDC channels read out (ch1 – ch6). Coincidence signal is ch0 | Integrated: 5.2 16.8 In spec | Setup 2. Nominal HV, except 1300V for ch1 and ch3. Quick test to check ADC peak positions. STILL NOT CHANGED
28 | 2016-03-11 | 2016-03-11 | 69 | 20 th | 1 | 18_16 | Bad | Coincidence between mean times of 3 layers | 6 fADC and TDC channels read out (ch1 – ch6). Coincidence signal is ch0 | Integrated: 5.9 19.0 In spec | Setup 2. Nominal HV. Quick test to check ADC peak positions. STILL NOT CHANGED
29 | 2016-03-11 | 2016-03-11 | 227 | 72 th | 1 | 18_16 | Good | Coincidence between mean times of 3 layers | 6 fADC and TDC channels read out (ch1 – ch6). Coincidence signal is ch0 | Integrated: 5.4 17.5 In spec | Setup 2. Nominal HV, except 1330V for ch1 and ch3. Quick test to check ADC peak positions. CHANGED SUCCESSFULLY
30 | 2016-03-11 | 2016-03-15 | 2028 + 1154 | 1 m | 2 | 18_16 | Good | Coincidence between mean times of 3 layers | 6 fADC and TDC channels read out (ch1 – ch6). Coincidence signal is ch0 | Integrated: 5.2 16.6 In spec | Setup 2. Nominal HV, except ch1 = 1361V and ch3 = 1332V. NB DAQ end run error in emails (end run fail), copied immediately, will check final output file to check how many events to avoid…
31 | 2016-03-15 | 2016-03-15 |  | 0 | 1 | 6_6 |  | Coincidence between mean times of 3 layers | 6 fADC and TDC channels read out (ch1 – ch6). Coincidence signal is ch0 | Integrated: 5.3 17.0 In spec | Setup 2. Nominal HV. Quick test of trigger rate.
32 | 2016-03-15 | 2016-03-15 | 66 | 21 th | 1 | 6_6 | Good | Coincidence between mean times of 3 layers | 6 fADC and TDC channels read out (ch1 – ch6). Coincidence signal is ch0 | Integrated: 5.3 17.0 In spec | Setup 2. Nominal HV.
33 | 2016-03-15 | 2016-03-15 | 81 | 26 th | 1 | 6_6 | Good | Coincidence between mean times of 3 layers | 6 fADC and TDC channels read out (ch1 – ch6). Coincidence signal is ch0 |  | Setup 2. HV calibration run.
34 | 2016-03-15 | 2016-03-16 | 63 | 20 th | 1 | 6_6 | Good | Coincidence between mean times of 3 layers | 6 fADC and TDC channels read out (ch1 – ch6). Coincidence signal is ch0 |  | Setup 2. HV calibration run.
35 | 2016-03-16 | 2016-03-16 | 63 | 20 th | 1 | 6_6 | Good | Coincidence between mean times of 3 layers | 6 fADC and TDC channels read out (ch1 – ch6). Coincidence signal is ch0 | Integrated: 6.1 19.6 In spec | Setup 2. HV calibrated run. Short run to check OK.
36 | 2016-03-16 | 2016-03-17 | 301 | 92 th | 1 | 6_6 | Good | Coincidence between mean times of 3 layers | 6 fADC and TDC channels read out (ch1 – ch6). Coincidence signal is ch0 | Integrated: 5.8 18.4 In spec | Setup 2. HV calibrated run. Jlab computers were restarted so only got 4 hours of data…
37 | 2016-03-17 | 2016-03-18 | 1777 | 570 th | 1 | 6_6 | Good | Coincidence between mean times of 3 layers | 6 fADC and TDC channels read out (ch1 – ch6). Coincidence signal is ch0 | Integrated: 6.0 19.5 In spec | Setup 2. HV calibrated run. CFD restarted during run!! Therefore should have not triggered on such high thresholds...
38 | 2016-03-18 | 2016-03-18 | 1 | 0 | 1 | 6_6 | Bad | Coincidence between mean times of 3 layers | 6 fADC and TDC channels read out (ch1 – ch6). Coincidence signal is ch0 | Integrated: 0.0 0.0 Not in spec | Setup 2. HV calibrated run. Hadn't yet reset the CFD!! Therefore should have not triggered on such high thresholds...
39 | 2016-03-18 | 2016-03-19 | 1347 | 432 th | 1 | 6_6 | Good | Coincidence between mean times of 3 layers | 6 fADC and TDC channels read out (ch1 – ch6). Coincidence signal is ch0 | Integrated: 5.9 18.7 In spec | Setup 2. HV calibrated run. CFD reset with very similar settings (all 7-8: ch1=007 ch2=007/008 (flickers) ch3=007 ch4=007 ch5=007/008(flickers) ch6=007). Original settings were typically 007, with one or 2 being 008...
40 | 2016-03-19 | 2016-03-19 | 63 | 21 th | 1 | 18_3 | Good | Coincidence between mean times of 3 layers | 6 fADC and TDC channels read out (ch1 – ch6). Coincidence signal is ch0 | Integrated: 5.7 18.1 In spec | Setup 2. Nominal HV calibration run.
41 | 2016-03-19 | 2016-03-19 | 68 | 20 th | 1 | 18_3 | Good | Coincidence between mean times of 3 layers | 6 fADC and TDC channels read out (ch1 – ch6). Coincidence signal is ch0 | Integrated: 4.9 15.6 In spec | Setup 2. Calibration run 2.
42 | 2016-03-19 | 2016-03-19 | 166 | 53 th | 1 | 18_3 | Good | Coincidence between mean times of 3 layers | 6 fADC and TDC channels read out (ch1 – ch6). Coincidence signal is ch0 | Integrated: 5.1 16.4 In spec | Setup 2. Calibration run 3.
43 | 2016-03-20 | 2016-03-20 | 63 | 20 th | 1 | 18_3 | Good | Coincidence between mean times of 3 layers | 6 fADC and TDC channels read out (ch1 – ch6). Coincidence signal is ch0 | Integrated: 5.9 19.0 In spec | Setup 2. Calibrated HV quick run.
44 | 2016-03-20 | 2016-03-20 | 108 | 34 th | 1 | 18_3 | Good | Coincidence between mean times of 3 layers | 6 fADC and TDC channels read out (ch1 – ch6). Coincidence signal is ch0 | Integrated: 5.9 19.0 In spec | Setup 2. Calibrated HV quick run. Tried to set CFD again, awkward to set. Ch0, ch1 and ch5 all flicker between 007/008. The rest are constant 007.
45 | 2016-03-20 | 2016-03-22 | 2028 + 1095 | 1 m | 2 | 18_3 | Good | Coincidence between mean times of 3 layers | 6 fADC and TDC channels read out (ch1 – ch6). Coincidence signal is ch0 | Would have been in spec… | Setup 2. Calibrated run.
46 | 2016-03-22 | 2016-03-22 | 181 | 58 th | 1 | 18_8 | Good | Coincidence between mean times of 3 layers | 6 fADC and TDC channels read out (ch1 – ch6). Coincidence signal is ch0 | Integrated: 6.1 19.6 In spec | Setup 2. Nominal HV calibration run. End run fail, but should be fine…
47 | 2016-03-22 | 2016-03-22 | 66 | 21 th | 1 | 18_8 | Good | Coincidence between mean times of 3 layers | 6 fADC and TDC channels read out (ch1 – ch6). Coincidence signal is ch0 | Integrated: 4.8 15.3 In spec | Setup 2. Calibration run 2.
48 | 2016-03-22 | 2016-03-23 | 70 | 22 th | 1 | 18_8 | Good | Coincidence between mean times of 3 layers | 6 fADC and TDC channels read out (ch1 – ch6). Coincidence signal is ch0 | Integrated: 5.6 17.9 In spec | Setup 2. Calibration run 3.
49 | 2016-03-23 | 2016-03-23 | 66 | 21 th | 1 | 18_8 | Good | Coincidence between mean times of 3 layers | 6 fADC and TDC channels read out (ch1 – ch6). Coincidence signal is ch0 | Integrated: 5.8 18.6 In spec | Setup 2. Calibrated HV quick run.
50 | 2016-03-23 |  |  |  |  | 18_8 |  | Coincidence between mean times of 3 layers | 6 fADC and TDC channels read out (ch1 – ch6). Coincidence signal is ch0 | Integrated: 6.0 19.3 In spec | Setup 2. Calibrated run.