## Sheet 1
Table 1
Run Number | Start Date | End Date | Size (MB) | Number of Events | Number of files | Block Num | Block | Good or Bad? | Trigger | Conditions | Trigger rates (events/s KB/s) | Comments | Downloaded | Multiple Trigger Refs
3 | 2016-03-01 | 2016-03-01 | 1
4 | 2016-03-01 | 2016-03-01 | 1
5 | 2016-03-02 | 2016-03-02 | 1
6 | 2016-03-03 | 2016-03-03 | 1
7 | 2016-03-03 | 2016-03-03 | 11 | 3 th | 1 | 1 | 18_16 | Good | Coincidence between mean times of 3 layers | Only fADC channels (ch0 - ch5) |  |  | Got
8 | 2016-03-03 | 2016-03-04 | 314
9 | 2016-03-04 | 2016-03-04 | 1
10
11 | 2016-03-04 | 2016-03-04 | 1
12 | 2016-03-04 | 2016-03-04 | 82 |  | 1 | 1 | 18_16 | Good | Coincidence between mean times of 3 layers | 6 fADC and TDC channels read out (ch0 - ch5) |  |  | To do
13 | 2016-03-04 | 2016-03-04 | 95
14 | 2016-03-04 | 2016-03-05 | 1690 |  | 1 | 1 | 18_16 | Good | Coincidence between mean times of 3 layers | 6 fADC and TDC channels read out (ch0 - ch5) |  | Setup 1: Original working setup
15 | 2016-03-05 | 2016-03-05 | 1 |  | 1 | 1 | 18_16 | Bad | Coincidence between mean times of 3 layers | 6 fADC and TDC channels read out (channels wrong) |  | Setup 2: Failed setup, useless file
16 | 2016-03-05 | 2016-03-05 | 1 | 0.1 th | 1 | 1 | 18_16 | Good | Coincidence between mean times of 3 layers | 6 fADC and TDC channels read out (ch1 – ch6). Coincidence signal is ch0 |  | Setup 2: corrected setup, 1 minute run to check DAQ was okay | Got | no
17 | 2016-03-05 | 2016-03-08 | 2028 + 2028 + 63 | 1.3 m | 3 | 1 | 18_16 | Good | Coincidence between mean times of 3 layers | 6 fADC and TDC channels read out (ch1 – ch6). Coincidence signal is ch0 |  | Setup 2 | To do
18 | 2016-03-08 | 2016-03-08 | 4 | 4 th | 1 | 1 | 18_16 | Good | Coincidence between mean times of 3 layers | 6 fADC and TDC channels read out (ch1 – ch6). Coincidence signal is ch0 |  | Setup 2. Have decreased HV of channels 1 and 3 by 100V each. A short run as a test to look at ADC peak positions. Didn't set HV correctly so no actual change to voltages… | Got | no
19 | 2016-03-08 | 2016-03-09 | 1169 | 375 th | 1 | 1 | 18_16 | Good | Coincidence between mean times of 3 layers | 6 fADC and TDC channels read out (ch1 – ch6). Coincidence signal is ch0 |  | Setup 2. Tried to decreased HV of channels 1 and 3 to 1100V each (didn't set correctly – so all nominal HV values were used). | To do
20 | 2016-03-09 | 2016-03-09 | 163 | 52 th | 1 | 1 | 18_16 | Good | Coincidence between mean times of 3 layers | 6 fADC and TDC channels read out (ch1 – ch6). Coincidence signal is ch0 |  | Setup 2. Tried to decreased HV of channels 1 and 3 to 1100V each (didn't set correctly – so all nominal HV values were used). | Got | no
HAVE NOW SWAPPED THE fADC!!… | [11 empty] | HAVE NOW SWAPPED THE fADC!!…
24 | 2016-03-09 | 2016-03-09 | 1 |  | 1 | 1 | 18_16 | Bad | Coincidence between mean times of 3 layers | 6 fADC and TDC channels read out (ch1 – ch6). Coincidence signal is ch0 |  | Setup 2. Quick test. Changed fADC – failed… fADC not seated correctly.
25 | 2016-03-09 | 2016-03-09 | 1 |  | 1 | 1 | 18_16 | Bad | Coincidence between mean times of 3 layers | 6 fADC and TDC channels read out (ch1 – ch6). Coincidence signal is ch0 |  | Setup 2. Quick test. Changed fADC – failed… fADC not seated correctly.
26 | 2016-03-10 | 2016-03-10 | 79 | 25 th | 1 | 1 | 18_16 | Bad | Coincidence between mean times of 3 layers | 6 fADC and TDC channels read out (ch1 – ch6). Coincidence signal is ch0 | Integrated: 1.09 6.0 **V is too low for ch1 and ch3** | Setup 2. Nominal HV, except 1100V for ch1 and ch3. Quick test to check ADC peak positions, and that fADC is seated correctly. Peaks have STILL NOT CHANGED | Got | no
27 | 2016-03-10 | 2016-03-10 | 69 | 20 th | 1 | 1 | 18_16 | Bad | Coincidence between mean times of 3 layers | 6 fADC and TDC channels read out (ch1 – ch6). Coincidence signal is ch0 | Integrated: 5.2 16.8 In spec | Setup 2. Nominal HV, except 1300V for ch1 and ch3. Quick test to check ADC peak positions. STILL NOT CHANGED | Got | no
28 | 2016-03-11 | 2016-03-11 | 69 | 20 th | 1 | 1 | 18_16 | Bad | Coincidence between mean times of 3 layers | 6 fADC and TDC channels read out (ch1 – ch6). Coincidence signal is ch0 | Integrated: 5.9 19.0 In spec | Setup 2. Nominal HV. Quick test to check ADC peak positions. STILL NOT CHANGED |  | ?
29 | 2016-03-11 | 2016-03-11 | 227 | 72 th | 1 | 1 | 18_16 | Good | Coincidence between mean times of 3 layers | 6 fADC and TDC channels read out (ch1 – ch6). Coincidence signal is ch0 | Integrated: 5.4 17.5 In spec | Setup 2. Nominal HV, except 1330V for ch1 and ch3. Quick test to check ADC peak positions. CHANGED SUCCESSFULLY | Got | ?
30 | 2016-03-11 | 2016-03-15 | 2028 + 1154 | 1 m | 2 | 1 | 18_16 | Good | Coincidence between mean times of 3 layers | 6 fADC and TDC channels read out (ch1 – ch6). Coincidence signal is ch0 | Integrated: 5.2 16.6 In spec | Setup 2. Nominal HV, except ch1 = 1361V and ch3 = 1332V. NB DAQ end run error in emails (end run fail), copied immediately, will check final output file to check how many events to avoid… | Got | no
31 | 2016-03-15 | 2016-03-15 | 1 | 0 | 1 | 2 | 6_6 | Bad | Coincidence between mean times of 3 layers | 6 fADC and TDC channels read out (ch1 – ch6). Coincidence signal is ch0 | Integrated: 5.3 17.0 In spec | Setup 2. Nominal HV. Quick test of trigger rate.
32 | 2016-03-15 | 2016-03-15 | 66 | 21 th | 1 | 2 | 6_6 | Good | Coincidence between mean times of 3 layers | 6 fADC and TDC channels read out (ch1 – ch6). Coincidence signal is ch0 | Integrated: 5.3 17.0 In spec | Setup 2. Nominal HV. | Got | no
33 | 2016-03-15 | 2016-03-15 | 81 | 26 th | 1 | 2 | 6_6 | Good | Coincidence between mean times of 3 layers | 6 fADC and TDC channels read out (ch1 – ch6). Coincidence signal is ch0 | Would have been in spec… | Setup 2. HV calibration run. | Got | no
34 | 2016-03-15 | 2016-03-16 | 63 | 20 th | 1 | 2 | 6_6 | Good | Coincidence between mean times of 3 layers | 6 fADC and TDC channels read out (ch1 – ch6). Coincidence signal is ch0 | Would have been in spec… | Setup 2. HV calibration run. | Got | no
35 | 2016-03-16 | 2016-03-16 | 63 | 20 th | 1 | 2 | 6_6 | Good | Coincidence between mean times of 3 layers | 6 fADC and TDC channels read out (ch1 – ch6). Coincidence signal is ch0 | Integrated: 6.1 19.6 In spec | Setup 2. HV calibrated run. Short run to check OK. | Got | no
36 | 2016-03-16 | 2016-03-17 | 301 | 92 th | 1 | 2 | 6_6 | Good | Coincidence between mean times of 3 layers | 6 fADC and TDC channels read out (ch1 – ch6). Coincidence signal is ch0 | Integrated: 5.8 18.4 In spec | Setup 2. HV calibrated run. Jlab computers were restarted so only got 4 hours of data… | Got | ?
37 | 2016-03-17 | 2016-03-18 | 1777 | 570 th | 1 | 2 | 6_6 | Good | Coincidence between mean times of 3 layers | 6 fADC and TDC channels read out (ch1 – ch6). Coincidence signal is ch0 | Integrated: 6.0 19.5 In spec | Setup 2. HV calibrated run. CFD restarted during run!! Therefore should have not triggered on such high thresholds... | Got | ?
38 | 2016-03-18 | 2016-03-18 | 1 | 0 | 1 | 2 | 6_6 | Bad | Coincidence between mean times of 3 layers | 6 fADC and TDC channels read out (ch1 – ch6). Coincidence signal is ch0 | Integrated: 0.0 0.0 Not in spec | Setup 2. HV calibrated run. Hadn't yet reset the CFD!! Therefore should have not triggered on such high thresholds...
39 | 2016-03-18 | 2016-03-19 | 1347 | 432 th | 1 | 2 | 6_6 | Good | Coincidence between mean times of 3 layers | 6 fADC and TDC channels read out (ch1 – ch6). Coincidence signal is ch0 | Integrated: 5.9 18.7 In spec | Setup 2. HV calibrated run. CFD reset with very similar settings (all 7-8: ch1=007 ch2=007/008 (flickers) ch3=007 ch4=007 ch5=007/008(flickers) ch6=007). Original settings were typically 007, with one or 2 being 008... | Got | ?
40 | 2016-03-19 | 2016-03-19 | 63 | 21 th | 1 | 3 | 18_3 | Good | Coincidence between mean times of 3 layers | 6 fADC and TDC channels read out (ch1 – ch6). Coincidence signal is ch0 | Integrated: 5.7 18.1 In spec | Setup 2. Nominal HV calibration run. | Got | no
41 | 2016-03-19 | 2016-03-19 | 68 | 20 th | 1 | 3 | 18_3 | Good | Coincidence between mean times of 3 layers | 6 fADC and TDC channels read out (ch1 – ch6). Coincidence signal is ch0 | Integrated: 4.9 15.6 In spec | Setup 2. Calibration run 2. | Got | no
42 | 2016-03-19 | 2016-03-19 | 166 | 53 th | 1 | 3 | 18_3 | Good | Coincidence between mean times of 3 layers | 6 fADC and TDC channels read out (ch1 – ch6). Coincidence signal is ch0 | Integrated: 5.1 16.4 In spec | Setup 2. Calibration run 3. | Got | no
43 | 2016-03-20 | 2016-03-20 | 63 | 20 th | 1 | 3 | 18_3 | Good | Coincidence between mean times of 3 layers | 6 fADC and TDC channels read out (ch1 – ch6). Coincidence signal is ch0 | Integrated: 5.9 19.0 In spec | Setup 2. Calibrated HV quick run. | Got | yes
44 | 2016-03-20 | 2016-03-20 | 108 | 34 th | 1 | 3 | 18_3 | Good | Coincidence between mean times of 3 layers | 6 fADC and TDC channels read out (ch1 – ch6). Coincidence signal is ch0 | Integrated: 5.9 19.0 In spec | Setup 2. Calibrated HV quick run. Tried to set CFD again, awkward to set. Ch0, ch1 and ch5 all flicker between 007/008. The rest are constant 007. | Got | yes
45 | 2016-03-20 | 2016-03-22 | 2028 + 1095 | 1 m | 2 | 3 | 18_3 | Good | Coincidence between mean times of 3 layers | 6 fADC and TDC channels read out (ch1 – ch6). Coincidence signal is ch0 | Would have been in spec… | Setup 2. Calibrated run. | Got | ?
46 | 2016-03-22 | 2016-03-22 | 181 | 58 th | 1 | 4 | 18_8 | Good | Coincidence between mean times of 3 layers | 6 fADC and TDC channels read out (ch1 – ch6). Coincidence signal is ch0 | Integrated: 6.1 19.6 In spec | Setup 2. Nominal HV calibration run. End run fail, but should be fine… | Got | no
47 | 2016-03-22 | 2016-03-22 | 66 | 21 th | 1 | 4 | 18_8 | Good | Coincidence between mean times of 3 layers | 6 fADC and TDC channels read out (ch1 – ch6). Coincidence signal is ch0 | Integrated: 4.8 15.3 In spec | Setup 2. Calibration run 2. | Got | no
48 | 2016-03-22 | 2016-03-23 | 70 | 22 th | 1 | 4 | 18_8 | Good | Coincidence between mean times of 3 layers | 6 fADC and TDC channels read out (ch1 – ch6). Coincidence signal is ch0 | Integrated: 5.6 17.9 In spec | Setup 2. Calibration run 3. | Got | no
49 | 2016-03-23 | 2016-03-23 | 66 | 21 th | 1 | 4 | 18_8 | Good | Coincidence between mean times of 3 layers | 6 fADC and TDC channels read out (ch1 – ch6). Coincidence signal is ch0 | Integrated: 5.8 18.6 In spec | Setup 2. Calibrated HV quick run. | Got | no
50 | 2016-03-23 | 2016-03-25 | 2028 + 1181 | 1 m | 2 | 4 | 18_8 | Good | Coincidence between mean times of 3 layers | 6 fADC and TDC channels read out (ch1 – ch6). Coincidence signal is ch0 | Integrated: 6.0 19.3 In spec | Setup 2. Calibrated run. | Got | ?
51 | 2016-03-25 | 2016-03-25 | 71 | 22 th | 1 | 5 | 18_4 | Good | Coincidence between mean times of 3 layers | 6 fADC and TDC channels read out (ch1 – ch6). Coincidence signal is ch0 | Integrated: 6.7 21.6 In spec | Setup 2. Nominal HV run. | Got | yes
52 | 2016-03-25 | 2016-03-25 | 63 | 20 th | 1 | 5 | 18_4 | Good | Coincidence between mean times of 3 layers | 6 fADC and TDC channels read out (ch1 – ch6). Coincidence signal is ch0 | Integrated: 6.1 19.7 In spec | Setup 2. Calibration run 2. | Got | yes
53 | 2016-03-25 | 2016-03-25 | 69 | 22 th | 1 | 5 | 18_4 | Good | Coincidence between mean times of 3 layers | 6 fADC and TDC channels read out (ch1 – ch6). Coincidence signal is ch0 | Integrated: 6.0 19.4 In spec | Setup 2. Calibration run 3. | Got | yes
54 | 2016-03-25 | 2016-03-25 | 88 | 28 th | 1 | 5 | 18_4 | Good | Coincidence between mean times of 3 layers | 6 fADC and TDC channels read out (ch1 – ch6). Coincidence signal is ch0 | Integrated: 5.9 19.1 In spec | Setup 2. Calibrated HV quick run. | Got | yes
55 | 2016-03-25 | 2016-03-27 | 2028 + 1180 | 1 m | 2 | 5 | 18_4 | Good | Coincidence between mean times of 3 layers | 6 fADC and TDC channels read out (ch1 – ch6). Coincidence signal is ch0 | Integrated: 5.9 18.9 In spec | Setup 2. Calibrated run. | Got | ?
56 | 2016-03-28 | 2016-03-28 | 87 | 27 th | 1 | 6 | 18_5 | Good | Coincidence between mean times of 3 layers | 6 fADC and TDC channels read out (ch1 – ch6). Coincidence signal is ch0 | Integrated: 6.6 21.4 In spec | Setup 2. Nominal HV run. | Got | yes
57 | 2016-03-28 | 2016-03-28 | 74 | 23 th | 1 | 6 | 18_5 | Good | Coincidence between mean times of 3 layers | 6 fADC and TDC channels read out (ch1 – ch6). Coincidence signal is ch0 | Would have been in spec… | Setup 2. Calibration run 2. | Got | yes
58 | 2016-03-28 | 2016-03-28 | 63 | 20 th | 1 | 6 | 18_5 | Good | Coincidence between mean times of 3 layers | 6 fADC and TDC channels read out (ch1 – ch6). Coincidence signal is ch0 | Integrated: 6.0 19.2 In spec | Setup 2. Calibration run 3. | Got | yes
59 | 2016-03-28 | 2016-03-28 | 65 | 21 th | 1 | 6 | 18_5 | Good | Coincidence between mean times of 3 layers | 6 fADC and TDC channels read out (ch1 – ch6). Coincidence signal is ch0 | Integrated: 6.0 19.2 In spec | Setup 2. Calibrated HV quick run. | Got | yes
60 | 2016-03-28 | 2016-03-30 | 2028 + 1196 | 1 m | 2 | 6 | 18_5 | Good | Coincidence between mean times of 3 layers | 6 fADC and TDC channels read out (ch1 – ch6). Coincidence signal is ch0 | Integrated: 6.0 19.2 In spec | Setup 2. Calibrated run. | Got | ?
61 | 2016-03-31 | 2016-03-31 | 63 | 20 th | 1 | 1 | 18_16 | Good | Coincidence between mean times of 3 layers | 6 fADC and TDC channels read out (ch1 – ch6). Coincidence signal is ch0 | Integrated: 5.8 18.8 In spec | Setup 2. Nominal HV run. | Got | yes
62 | 2016-03-31 | 2016-03-31 | 1 |  | 1 | 1 | 18_16 | Bad
63 | 2016-03-31 | 2016-03-31 | 63 | 20 th | 1 | 1 | 18_16 | Good | Coincidence between mean times of 3 layers | 6 fADC and TDC channels read out (ch1 – ch6). Coincidence signal is ch0 | Integrated: 5.9 19.1 In spec | Setup 2. Calibration run 2. | Got | yes
64 | 2016-03-31 | 2016-03-31 | 63 | 20 th | 1 | 1 | 18_16 | Good | Coincidence between mean times of 3 layers | 6 fADC and TDC channels read out (ch1 – ch6). Coincidence signal is ch0 | Integrated: 6.0 19.5 In spec | Setup 2. Calibration run 3. | Got | yes
65 | 2016-03-31 | 2016-03-31 | 296 | 95 th | 1 | 1 | 18_16 | Good | Coincidence between mean times of 3 layers | 6 fADC and TDC channels read out (ch1 – ch6). Coincidence signal is ch0 | Integrated: 5.9 19.1 In spec | Setup 2. Calibrated HV quick run. | Got | ?
66 | 2016-04-01 | 2016-04-01 | 75 | 24 th | 1 | 1 | 18_16 | Good | Coincidence between mean times of 3 layers | 6 fADC and TDC channels read out (ch1 – ch6). Coincidence signal is ch0 | Integrated: 6.0 19.3 In spec | Setup 2. Calibrated HV quick run. Changed L2 HV to 1568V | Got | yes
67 | 2016-04-01 | 2016-04-03 | 2028 + 1172 | 1 m | 2 | 1 | 18_16 | Good | Coincidence between mean times of 3 layers | 6 fADC and TDC channels read out (ch1 – ch6). Coincidence signal is ch0 | Integrated: 6.1 19.6 In spec | Setup 2. Calibrated run. | Got | ?
68 | 2016-04-03 | 2016-04-03 | 4 | 1 th | 1 | 1 | 18_16 | Good | Coincidence between mean times of 3 layers | 6 fADC and TDC channels read out (ch1 – ch6). Coincidence signal is ch0 | Integrated: 5.9 19.0 In spec | Setup 2. Calibrated (L2 HV to 1568V) HV quick run. | Got | yes
69 | 2016-04-04 | 2016-04-04 | 14 | 4 th | 1 | 1 | 18_16 | Bad | Coincidence between mean times of 3 layers | 6 fADC and TDC channels read out (ch1 – ch6). **No coincidence signal – it is being sent to the scope** | Integrated: 6.0 19.5 In spec | Setup 2. Calibrated (L2 HV to 1568V) HV quick run – want to view both trigger signals on the scope**. Useless data. |  | ?
70 | 2016-04-06 | 2016-04-06 |  |  | 1 | 1 | 18_16 | Bad | Coincidence between mean times of top and bottom layers | 6 fADC and TDC channels read out (ch1 – ch6). Coincidence signal is ch0 |  | Setup 2. Calibrated (L2 HV to 1568V) HV quick run. **No middle layer coincidence input!!** it failed… just removed middle layer from coincidence unit
71 | 2016-04-06 | 2016-04-06 |  |  | 1 | 1 | 18_16 | Bad | Coincidence between mean times of top and bottom layers | 6 fADC and TDC channels read out (ch1 – ch6). Coincidence signal is ch0 |  | Setup 2. Calibrated (L2 HV to 1568V) HV quick run. **No middle layer coincidence input!!** it failed… middle layer still removed but switched lower layer to input B of coincidence unit
72 | 2016-04-06 | 2016-04-06 |  |  | 1 | 1 | 18_16 | Bad | Coincidence between mean times of 3 layers | 6 fADC and TDC channels read out (ch1 – ch6). Coincidence signal is ch0 |  | Setup 2. Calibrated (L2 HV to 1568V) HV quick run. **Checking with all layers as coincidence input!!** it worked… | Got
73 | 2016-04-06 | 2016-04-06 | 257 | 82 th | 1 | 1 | 18_16 | Good | Coincidence between mean times of top and bottom layers | 6 fADC and TDC channels read out (ch1 – ch6). Coincidence signal is ch0 | Integrated: 6.1 19.5 In spec | Setup 2. Calibrated (L2 HV to 1568V) HV quick run. **No middle layer coincidence input!!**… just removed middle layer from coincidence unit and set level to 2 |  | ?
74 | 2016-04-07 | 2016-04-08 | 66 | 510 th | 1 | 1 | 18_16 |  | Coincidence between mean times of 3 layers | 6 fADC and TDC channels read out (ch1 – ch6). Coincidence signal is ch0 | Integrated: 5.7 18.3 In spec | Setup 2. Nominal HV run. |  | no
75 | 2016-04-08 | 2016-04-08 | 100 | 31 th | 1 | 1 | 18_16 |  | Coincidence between mean times of 3 layers | 6 fADC and TDC channels read out (ch1 – ch6). Coincidence signal is ch0 | Integrated: 7.5 24.2 In spec | Setup 2. New higher HV run. |  | no
76 | 2016-04-08 | 2016-04-08 | 4 | 1 th | 1 | 2 | 6_6 | Bad | Coincidence between mean times of 3 layers | 6 fADC and TDC channels read out (ch1 – ch6). Coincidence signal is ch0 | Integrated: 2.1 6.9 NOT in spec | Setup 2. New higher HV run.
77 | 2016-04-08 | 2016-04-08 |  |  | 1 | 2 | 6_6 | Bad | Coincidence between mean times of 3 layers | 6 fADC and TDC channels read out (ch1 – ch6). Coincidence signal is ch0 |  | Setup 2. New higher HV run. Reduced lower layer values since mean timer values were jumping around a lot. **I tried changing the HV during the run**
78 | 2016-04-08 | 2016-04-08 |  |  | 1 | 2 | 6_6 | Bad | Coincidence between mean times of 3 layers | 6 fADC and TDC channels read out (ch1 – ch6). Coincidence signal is ch0 |  | Setup 2. Nominal HV run. **I tried changing the HV during run**
79 | 2016-04-08 | 2016-04-08 | 63 | 20 th | 1 | 2 | 6_6 | Good | Coincidence between mean times of 3 layers | 6 fADC and TDC channels read out (ch1 – ch6). Coincidence signal is ch0 | Integrated: 5.4 17.5 In spec | Setup 2. New higher HV run. Trying for ADC peak of 600 |  | no
80 | 2016-04-08 | 2016-04-08 | 64 | 20 th | 1 | 2 | 6_6 | Good | Coincidence between mean times of 3 layers | 6 fADC and TDC channels read out (ch1 – ch6). Coincidence signal is ch0 | Integrated: 5.0 16.3 In spec | Setup 2. New higher HV run. Trying for ADC peak of 850 |  | no
81 | 2016-04-08 | 2016-04-08 | 89 | 28 th | 1 | 2 | 6_6 | Good | Coincidence between mean times of 3 layers | 6 fADC and TDC channels read out (ch1 – ch6). Coincidence signal is ch0 | Integrated: 5.8 18.8 In spec | Setup 2. New higher HV run. Trying for ADC peak of 700 |  | no
82 | 2016-04-08 | 2016-04-09 | 661 | 212 th | 1 | 2 | 6_6 | Good | Coincidence between mean times of 3 layers | 6 fADC and TDC channels read out (ch1 – ch6). Coincidence signal is ch0 | Integrated: 5.0 16.2 In spec | Setup 2. Nominal HV run. Using 1591V M2 this time!!** EVENT RATE SEEMS LOW!!… 5.0 16.4 ?? |  | ?
83 | 2016-04-09 | 2016-04-10 | 945 | 303 th | 1 | 3 | 18_3 | Good | Coincidence between mean times of 3 layers | 6 fADC and TDC channels read out (ch1 – ch6). Coincidence signal is ch0 | Integrated: 6.8 21.8 In spec | Setup 2. Nominal HV run. |  | ?
84 | 2016-04-10 | 2016-04-10 | 883 | 283 th | 1 | 4 | 18_8 | Good | Coincidence between mean times of 3 layers | 6 fADC and TDC channels read out (ch1 – ch6). Coincidence signal is ch0 | Integrated: 6.5 21.1 In spec | Setup 2. Nominal HV run. |  | ?
85 | [5 empty] | 5